## UCB_PE-EVAL_V1
Item Number | Quantity | Value | Description | Part Reference | Manufacturer | Manufacturer_Part_Number | Distributor | Distributor_Part_Number | Price
1 | 1 | AD7928BRUZ | ADC 8-Ch, 12-Bit, 1MSPS | ADC1 | Analog Devices | AD7928BRUZ | Mouser | 584-AD7928BRUZ | 11.07
2 | 3 | 10uF | Film Capacitor, 10uF, 250Vdc | C1,C2,C3 | Panasonic | ECQ-E2106KFB | Mouser | 667-ECQ-E2106KFB | 3.58
3 | 4 | 100uF | Electrolytic Capacitor (50V/100uF) | C4,C5,C34,C35 | Nichicon | UVZ1H101MPD | Mouser | 647-UVZ1H101MPD | 0.23
4 | 12 | 10uF | 10µF ±20% 35V X7R MLCC | C16,C21,C22,C23,C24,C25,C26,C27,C28,C29,C54,C55 | TDK | C3216X7R1V106M160AC | Digi-Key | 445-8034-1-ND | 0.36
5 | 12 | 1uF | 1µF ±10% 35V X7R MLCC | C17,C30,C31,C32,C33,C56,C57,C96,C97,C98,C99,C102 | TDK | C1608X7R1V105K080AC | Digi-Key | 445-7414-1-ND | 0.1
6 | 9 | 4.7uF | 4.7µF ±10% 50V X7R MLCC | C18,C36,C37,C38,C39,C40,C41,C42,C43 | TDK | C3216X7R1H475K160AC | Digi-Key | 445-8032-1-ND | 0.8
7 | 1 | 2.2nF | 2.2nF ±10% 100V X7R MLCC | C19 | TDK | C1608X7R2A222K080AA | Digi-Key | 445-1300-1-ND | 0.02
8 | 1 | 4.7nF | 4.7nF ±10% 100V X7R MLCC | C20 | TDK | C1608X7R2A472K080AA | Digi-Key | 445-1302-1-ND | 0.03
9 | 23 | 0.1uF | 0.1µF ±10% 50V X7R MLCC | C44,C45,C46,C52,C53,C59,C60,C64,C65,C69,C70,C74,C75,C79,C80,C84,C85,C95,C100,C103,C106,C107,C109 | TDK | C1608X7R1H104K080AA | Digi-Key | 445-1314-1-ND | 0.02
10 | 9 | 1nF | 1nF ±10% 100V X7R MLCC | C47,C48,C49,C50,C51,C94,C104,C105,C108 | TDK | C1608X7R2A102K080AA | Digi-Key | 445-1298-1-ND | 0.02
11 | 18 | 100pF | 100pF ±10% 100V C0G MLCC | C58,C61,C62,C63,C66,C67,C68,C71,C72,C73,C76,C77,C78,C81,C82,C83,C86,C87 | TDK | C1608C0G2A101K080AA | Digi-Key | 445-14003-1-ND | 0.02
12 | 2 | 220pF | 0.22nF ±5% 100V C0G MLCC | C88,C89 | TDK | C1608C0G2A221J080AA | Digi-Key | 445-2308-1-ND | 0.03
13 | 1 | STPS3150U | Schottky Diode 3A/150V | D1 | ST | STPS3150U | Digi-Key | 497-6583-1-ND | 0.54
14 | 7 | DFLS260-7 | Schottky Diode 2A/60V | D5,D6,D7,D8,D9,D15,D16 | Diodes Incorporated | DFLS260-7 | Mouser | 621-DFLS260-7 | 0.397
15 | 5 | DFLZ18-7 | Zener Diode 18V 1W | D10,D11,D12,D13,D14 | Diodes Incorporated | DFLZ18-7 | Digi-Key | DFLZ18DICT-ND | 0.387
16 | 3 | LED-R | LED, 0805, Red, VF= 1.8V | D17,D22,D26 | OSRAM | LH R974-LP-1 | Mouser | 720-LHR974-LP-1 | 0.171
17 | 3 | LED-G | LED, 0805, Green, VF= 2.2V | D18,D19,D23 | OSRAM | LG R971-KN-1 | Mouser | 720-LGR971-KN-1 | 0.171
18 | 2 | LED-Y | LED, 0805, Yellow, VF= 2.0V | D20,D24 | OSRAM | LY R976-PS-36 | Mouser | 720-LYR976-PS-36 | 0.18
19 | 2 | LED-O | LED, 0805, Orange, VF= 2.0V | D21,D25 | OSRAM | LO R976-PS-1 | Mouser | 720-LOR976-PS-1 | 0.18
20 | 1 | 65600001009 | Fuse Holder, 5x20mm, TH | F1 | Littelfuse | 65600001009 | Mouser | 576-65600001009 | 0.68
21 | 1 | AWHW 40G-0202-T | 40-POS Header, Shrouded, 0.100", TH | J1 | Assmann | AWHW 40G-0202-T | Digi-Key | AWHW 40G-0202-T-ND | 0.95
22 | 4 | 1715721 | PCB Terminal Block, 2-position, 90 degrees, 5.08mm | J2,J4,J5,J8 | Phoenix Contact | 1715721 | Mouser | 651-1715721 | 1.17
23 | 1 | 1715734 | PCB Terminal Block, 3-position, 90 degrees, 5.08mm | J3 | Phoenix Contact | 1715734 | Mouser | 651-1715734 | 1.72
24 | 1 | PJ-102BH | DC Power Jack, 2.5mm Center Pin, TH | J6 | CUI | PJ-102BH | Mouser | 490-PJ-102BH | 1.18
25 | 1 | AWHW 10G-0202-T | 10-POS Header, Shrouded, 0.100", TH | J7 | Assmann | AWHW 10G-0202-T | Digi-Key | AE11232-ND | 0.63
26 | 2 |  | Male, TH, Straight, 2-Pos, 0.1" Pitch | JP1,JP2 | Various | PRT-00116 | Sparkfun | PRT-00116 | 0.15
27 | 2 |  | Male, TH, Straight, 3-Pos, 0.1" Pitch | JP3,JP4 | Various | PRT-00116 | Sparkfun | PRT-00116 | 0.15
28 | 3 | 180uH | 180uH, 4.0A, PCV-2 | L1,L2,L3 | CoilCraft | PCV-2-184-05L | CoilCraft | PCV-2-184-05L | 3.44
29 | 2 | 560uH | 560uH, 2.6A, PCV-2 | L4,L5 | CoilCraft | PCV-2-564-02L | CoilCraft | PCV-2-564-02L | 3.78
30 | 4 | Mech_Hole | Mounting Hole for 4-40 Screw, 0.125" | MECH1,MECH2,MECH3,MECH4
31 | 1 | EC4SAW-24S33N | Isolated DC/DC Converters 5 Watt, 9-36 Vin, 3.3 Vout | PM1 | Cincon | EC4SAW-24S33N | Mouser | 418-EC4SAW-24S33N | 11.36
32 | 2 | EC4SAW-24S05N | Isolated DC/DC Converters 6 Watt, 9-36 Vin, 5 Vout | PM2,PM3 | Cincon | EC4SAW-24S05N | Mouser | 418-EC4SAW-24S05N | 11.36
33 | 8 | STGP15H60DF | IGBT Trench gate 600V 15A | Q1,Q2,Q3,Q4,Q5,Q6,Q7,Q8 | STMicroelectrionics | STGP15H60DF | Mouser | 511-STGP15H60DF | 2.13
34 | 1 | Si7898DP | Si N-Chan MOSFET 150V/3A | Q9 | Vishay | SI7898DP-T1-E3 | Digi-Key | SI7898DP-T1-E3CT-ND | 1.67
35 | 1 | 825k | 825k Ohm, 1%, 0603 | R8 | KOA Speer | RK73H1JTTD8253F | Mouser | 660-RK73H1JTTD8253F | 0.013
36 | 1 | 215k | 215k Ohm, 1%, 0603 | R9 | KOA Speer | RK73H1JTTD2153F | Mouser | 660-RK73H1JTTD2153F | 0.013
37 | 1 | 133k | 133k Ohm, 1%, 0603 | R10 | KOA Speer | RK73H1JTTD1333F | Mouser | 660-RK73H1JTTD1333F | 0.013
38 | 29 | 10k | 10k Ohm, 1%, 0603 | R11,R35,R36,R37,R38,R41,R42,R43,R44,R47,R48,R49,R50,R53,R54,R55,R56,R59,R60,R61,R62,R65,R66,R67,R68,R70,R72,R78,R79 | KOA Speer | RK73H1JTTD1002F | Mouser | 660-RK73H1JTTD1002F | 0.013
39 | 1 | 71.5k | 71.5k Ohm, 1%, 0603 | R12 | KOA Speer | RK73H1JTTD7152F | Mouser | 660-RK73H1JTTD7152F | 0.013
40 | 1 | 6.04k | 6.04k Ohm, 1%, 0603 | R13 | KOA Speer | RK73H1JTTD6041F | Mouser | 660-RK73H1JTTD6041F | 0.013
41 | 1 | 0.01 | 10m Ohm, 1%, 1206, Current Sense Res | R14 | KOA Speer | UR73VD2BTTD10L0F | Mouser | 660-UR73VD2BTTD10L0F | 0.88
42 | 2 | 2.49k | 2.49k Ohm, 1%, 2512 | R15,R16 | KOA Speer | RK73H3ATTE2491F | Mouser | 660-RK73H3ATTE2491F | 0.214
43 | 8 | 120 | 120 Ohm, 1%, 1206 | R17,R19,R21,R23,R25,R27,R29,R31 | KOA Speer | RK73H2BTTD1200F | Mouser | 660-RK73H2BTTD1200F | 0.022
44 | 8 | 10 | 10 Ohm, 1%, 1206 | R18,R20,R22,R24,R26,R28,R30,R32 | KOA Speer | RK73H2BTTD10R0F | Mouser | 660-RK73H2BTTD10R0F | 0.022
45 | 7 | 1Meg | 1M Ohm, 1%,1206 | R33,R40,R46,R52,R58,R64,R88 | KOA Speer | RK73H2BTTD1004F | Mouser | 660-RK73H2BTTD1004F | 0.022
46 | 6 | 31.6k | 31.6k Ohm, 1%, 0603 | R39,R45,R51,R57,R63,R69 | KOA Speer | RK73H1JTTD3162F | Mouser | 660-RK73H1JTTD3162F | 0.013
47 | 2 | 15k | 15k Ohm, 1%, 0603 | R71,R73 | KOA Speer | RK73H1JTTD1502F | Mouser | 660-RK73H1JTTD1502F | 0.013
48 | 1 | PTV09A-4020F-B103 | Potentiometer 10k Linear, 6mm Shaft,TH | R74 | Bourns | PTV09A-4020F-B103 | Mouser | 652-PTV09A-4020FB103 | 0.74
49 | 1 | 1k | 1k Ohm, 1%, 0805 | R75 | KOA Speer | RK73H2ATTD1001F | Mouser | 660-RK73H2ATTD1001F | 0.014
50 | 2 | 330 | 330 Ohm, 1%, 0805 | R76,R77 | KOA Speer | RK73H2ATTD3300F | Mouser | 660-RK73H2ATTD3300F | 0.014
51 | 8 | 220 | 220 Ohm, 1%, 0805 | R80,R81,R82,R83,R84,R85,R86,R87 | KOA Speer | RK73H2ATTD2200F | Mouser | 660-RK73H2ATTD2200F | 0.014
52 | 1 | G13JPCF | Switch Toggle, SPDT, R/G LED (TH Pads) | SW8 | NKK Switches | G13JPCF | Digi-Key | 360-1698-ND | 7.16
53 | 9 | TP-Y | PCB Test Point TH Yellow | TP1,TP2,TP3,TP4,TP5,TP6,TP7,TP8,TP9 | Keystone Electronics | 5004 | Mouser | 534-5004 | 0.32
54 | 1 | VP1-0102-R | 6.5µH, 0.8A, 6-Winding XFMR, VTP1, 20% | TX1 | Eaton | VP1-0102-R | Digi-Key | 283-3659-1-ND | 7.5
55 | 9 | ACS714LLCTR-05B-T | Hall Effect Sensor, 5A AC/DC,185mV/A | U1,U4,U5,U6,U7,U26,U29,U30,U31 | Allegro | ACS714LLCTR-05B-T | Digi-Key | 620-1225-1-ND | 5.05
56 | 1 | LT3748EMS#PBF-ND | Flyback Controller (Used with VP1 Arrays) | U3 | Linear Tech | LT3748EMS#PBF-ND | Digi-Key | LT3748EMS#PBF-ND | 6.66
57 | 8 | HCPL-3120-300E | 2.5 Amp IGBT Gate Drive, Optocoupler, Gullwing | U8,U9,U10,U11,U12,U13,U14,U15 | Avago | HCPL-3120-300E | Mouser | 630-HCPL-3120-300E | 2.99
58 | 2 | OPA4322AIPWR | Quad OpAmp, 20 MHz | U16,U17 | TI | OPA4322AIPWR | Digi-Key | 296-36702-1-ND | 3.07
59 | 6 | ACPL-C87B | Isolation OpAmp, 100 kHz | U20,U21,U22,U23,U24,U25 | Avago | ACPL-C87B-000E | Digi-Key | 516-2579-5-ND | 7.64
60 | 1 | LT1009CZ | 2.5V Voltage Reference, ±0.2%, SMD | U27 | Linear Tech | LT1009CMS8#PBF | Digi-Key | LT1009CMS8#PBF-ND | 3.77
61 | 1 | SN74LVC2G07DBVR | Dual Open-Drain Buffer | U28 | TI | SN74LVC2G07DBVR | Digi-Key | 296-13494-1-ND | 0.54