## UCB_SMALL_V2
Item Number | Quantity | Order | Value | Description | Part Reference | Manufacturer | Manufacturer_Part_Number | Distributor | Distributor_Part_Number | Price | ExtPrice | Notes | Actually Ordered
1 | 1 | 5 | 100uF | Electrolytic Capacitor (50V/100uF) | C1 | Nichicon | UVZ1H101MPD | Mouser | 647-UVZ1H101MPD | 0.23 | 1.15
2 | 3 | 10 | 10uF | 10µF ±20% 35V X7R MLCC | C2,C4,C6 | TDK | C3216X7R1V106M160AC | Digi-Key | 445-8034-1-ND | 0.36 | 3.6 | DigiKey | C3216X7R1V106M160AE
3 | 11 | 100 | 0.1uF | 0.1µF ±10% 50V X7R MLCC | C3,C5,C7,C8,C9,C10,C13,C14,C15,C16,C17 | TDK | C1608X7R1H104K080AA | Digi-Key | 445-1314-1-ND | 0.02 | 2 |  | C1608X7R1H104M080AA
4 | 2 | 10 | 1uF | 1µF ±10% 35V X7R MLCC | C11,C12 | TDK | C1608X7R1V105K080AC | Mouser | 810-C1608X7R1V105KAC | 0.2 | 2
5 | 1 | 10 | LED-G | LED, 0805, Green, VF= 2.2V | D1 | OSRAM | LG R971-KN-1 | Mouser | 720-LGR971-KN-1 | 0.171 | 1.71
6 | 1 | 1 | F28335_DIMM | DIMM 100 connector for TI F28335 DSP | J1 | AMP | 5390213-1 | Mouser | 571-5390213-1 | 3.69 | 3.69
7 | 1 | 1 | AWHW 14G-0202-T | 14-POS Header, Shrouded, 0.100", TH | J2 | Assmann | AWHW 14G-0202-T | Digi-Key | AWHW 14G-0202-T-ND | 0.63 | 0.63 | DigiKey
8 | 4 | 4 | Header-4 | Male, TH, Straight, 4-Pos, 0.1" Pitch | J3,J11,J12,J13 | Various | PRT-00116 | Sparkfun | PRT-00116 | 0.15 | 0.6
9 | 1 | 1 | Header_1x22 | Male, TH, Straight, 22-Pos, 0.1" Pitch | J4 | Various | PRT-00116 | Sparkfun | PRT-00116 | 0.15 | 0.15
10 | 1 | 1 | Header_1x25 | Male, TH, Straight, 25-Pos, 0.1" Pitch | J5 | Various | PRT-00116 | Sparkfun | PRT-00116 | 0.15 | 0.15
11 | 2 | 2 | Header_1x8 | Male, TH, Straight, 8-Pos, 0.1" Pitch | J6,J7 | Various | PRT-00116 | Sparkfun | PRT-00116 | 0.15 | 0.3
12 | 1 | 1 | PJ-102BH | DC Power Jack, 2.5mm Center Pin, TH | J8 | CUI | PJ-102BH | Mouser | 490-PJ-102BH | 1.18 | 1.18
13 | 1 | 1 | 1715721 | PCB Terminal Block, 2-position, 90 degrees, 5.08mm | J9 | Phoenix Contact | 1715721 | Mouser | 651-1715721 | 1.17 | 1.17
14 | 1 | 5 | 670687041 | USB - B Receptacle Connector 4-POS, TH, Right Angle | J10 | Molex | 670687041 | Digi-Key | WM3463-ND | 1.59 | 7.95
15 | 2 | 10 | AWHW 40G-0202-T | 40-POS Header, Shrouded, 0.100", TH, Male w/ Mounting | J14,J15 | Assmann | AWHW 40G-0202-T | Digi-Key | AWHW 40G-0202-T-ND | 0.95 | 9.5 | DigiKey
16 | 3 | 3 | Header-2 | Male, TH, Straight, 2-Pos, 0.1" Pitch | J16,J17,J18 | Various | PRT-00116 | Sparkfun | PRT-00116 | 0.15 | 0.45
17 | 1 | 1 |  | Male, TH, Straight, 3-Pos, 0.1" Pitch | JP1 | Various | PRT-00116 | Sparkfun | PRT-00116 | 0.15 | 0.15
18 | 11 | 11 |  | Male, TH, Straight, 2-Pos, 0.1" Pitch | JP2,JP3,JP4,JP5,JP6,JP7,JP8,JP9,JP10,JP11,JP12 | Various | PRT-00116 | Sparkfun | PRT-00116 | 0.15 | 1.65
19 | 1 | 1 | 22uH | 22uH,13mA, Fixed Inductor, ±30% | L1 | Murata | LQM21FN220N00L | Mouser | 81-LQM21FN220N00L | 0.14 | 0.14
20 | 4 | 4 | Mech_Hole | Mounting Hole for 4-40 Screw, 0.125" | MECH1,MECH2,MECH3,MECH4
21 | 1 | 2 | EC4SAW-24S05N | Isolated DC/DC Converters 6 Watt, 9-36 Vin, 5 Vout | PM1 | Cincon | EC4SAW-24S05N | Mouser | 418-EC4SAW-24S05N | 11.36 | 22.72 | Out of Stock
| 1 |  | EC3SAW-24S05P | Isolated DC/DC Converters 3 Watt, 9-36 Vin, 5 Vout | PM1 | Cincon | EC3SAW-24S05P | Mouser | 418-EC3SAW-24S05P | 11.74 | 11.74 | Replacement for above
22 | 2 | 100 | 470 | 470 Ohm, 1%, 0805 | R1,R6 | KOA Speer | RK73H2ATTD4700F | Mouser | 660-RK73H2ATTD4700F | 0.014 | 1.4
23 | 2 | 100 | 27 | 27 Ohm, 1%, 0805 | R2,R3 | KOA Speer | RK73H2ATTD27R0F | Mouser | 660-RK73H2ATTD27R0F | 0.014 | 1.4
24 | 2 | 100 | 2.2k | 2.2k Ohm, 1%, 0805 | R4,R7 | KOA Speer | RK73H2ATTD2201F | Mouser | 660-RK73H2ATTD2201F | 0.014 | 1.4
25 | 1 | 100 | 1Meg | 1Meg Ohm, 1%, 0805 | R5 | KOA Speer | RK73H2ATTD1004F | Mouser | 660-RK73H2ATTD1004F | 0.014 | 1.4
26 | 1 | 100 | 10k | 10k Ohm, 1%, 0805 | R8 | KOA Speer | RK73H2ATTD1002F | Mouser | 660-RK73H2ATTD1002F | 0.014 | 1.4 | Out of Stock
27 | 2 | 100 | 1k | 1k Ohm, 1%, 0805 | R9,R11 | KOA Speer | RK73H2ATTD1001F | Mouser | 660-RK73H2ATTD1001F | 0.014 | 1.4 | Out of Stock
28 | 1 | 100 | 47k | 47k Ohm, 1%, 0805 | R10 | KOA Speer | RK73H2ATTD4702F | Mouser | 660-RK73H2ATTD4702F | 0.014 | 1.4 | Out of Stock
29 | 7 | 100 | 2.7k | 2.7k Ohm, 1%, 0805 | R12,R13,R14,R15,R16,R17,R18 | KOA Speer | RK73H2ATTD2701F | Mouser | 660-RK73H2ATTD2701F | 0.014 | 1.4
30 | 1 | 2 | SN75240PWR | TVS Diode Arrays Dual USB Port | TVS1 | TI | SN75240PWR | Mouser | 595-SN75240PWR | 1.22 | 2.44
31 | 1 | 2 | FT2232D | USB Interface IC USB to Dual UART/ FIFO/SPI/JTAG/I2C (TI) | U1 | FTDI | FT2232D-REEL | Mouser | 895-FT2232D | 6.99 | 13.98
32 | 1 | 2 | TPS79533 | LDO Voltage Reg, 3.3V, 500mA, 2% | U2 | TI | TPS79533DCQR | Mouser | 595-TPS79533DCQR | 2.92 | 5.84
33 | 1 | 2 | SN74LVC2G74 | Flip Flops Single Pos Edge Trig | U4 | TI | SN74LVC2G74 | Mouser | 595-SN74LVC2G74DCTR | 0.6 | 1.2
34 | 1 | 2 | 6 MHz | 6MHz Ceramic Resonator Built in Capacitor 15pF ±0.2% | U5 | Murata | CSTCR6M00G53Z-R0 | Mouser | 81-CSTCR6M00G53Z-R0 | 0.44 | 0.88
35 | 1 | 2 | 93LC46BT-I/OT | EEPROM 64x16, 1kb, Serial, 3-Wire, Microwire | U6 | Microchip | 93LC46BT-I/OT | Mouser | 579-93LC46BT-I/OT | 0.24 | 0.48
Total
108.65
14-Pin IDC Cable (12in)
40-Pin IDC Cable (6in)
TMDSCNCD28335